## kicad exported
Reference | Quantity | Value | Footprint | Datasheet | Distributor | Distributor PN | Distributor link | Manufacturer | Manufacturer PN
BZ1 | 1 | Buzzer | BEElib:Buzzer | https://www.mouser.es/datasheet/2/400/iezoelectronic_buzzer_ps_en-1131915.pdf | Mouser | 810-PS1720P02 | https://www.mouser.es/ProductDetail/TDK/PS1720P02?qs=%2Fha2pyFaduij9gzHzuar2QPUvZxCzhClreZpH3Stz3Y%3D | TDK | PS1720P02
C1 | 1 | 1uF | Capacitor_SMD:C_0805_2012Metric_Pad1.15x1.40mm_HandSolder | https://www.mouser.es/datasheet/2/212/KEM_C1002_X7R_SMD-1102033.pdf | Mouser | 80-C0805C105K4R | https://www.mouser.es/ProductDetail/KEMET/C0805C105K4RACTU?qs=sGAEpiMZZMs0AnBnWHyRQOf5HOpVaXbhbAPfOfwRmL8%3D | KEMET | C0805C105K4RACTU
C2 | 1 | 0.1uF | Capacitor_SMD:C_0805_2012Metric_Pad1.15x1.40mm_HandSolder | https://www.mouser.es/datasheet/2/212/KEM_C1002_X7R_SMD-1102033.pdf | Mouser | 80-C0805C104K3R | https://www.mouser.es/ProductDetail/KEMET/C0805C104K3RACTU?qs=sGAEpiMZZMs0AnBnWHyRQFCCI5cSbRT%2FqS%252BgegeU2mQ%3D | KEMET | C0805C104K3RACTU
C3 | 1 | 10uF | Capacitor_SMD:C_0805_2012Metric_Pad1.15x1.40mm_HandSolder | https://www.mouser.es/datasheet/2/40/tps-776850.pdf | Mouser | 581-TPSR106K006R1500 | https://www.mouser.es/ProductDetail/AVX/TPSR106K006R1500?qs=sGAEpiMZZMuEN2agSAc2psKufjHBknpK0sDTr8oBm1I%3D | AVX | TPSR106K006R1500
D1 D2 D3 | 3 | LED | LED_SMD:LED_0805_2012Metric_Pad1.15x1.40mm_HandSolder | https://www.mouser.es/datasheet/2/445/150080RS75000-368622.pdf | Mouser | 710-150080RS75000 | https://www.mouser.es/ProductDetail/Wurth-Elektronik/150080RS75000?qs=sGAEpiMZZMseGfSY3csMkQ6oANueNQcIWZauLnp6GcWRTQJwjw7fdA%3D%3D | Wurth Elektronik | 150080RS75000
FID1 FID2 FID3 | 3 | Fiducial | Fiducial:Fiducial_0.5mm_Dia_1mm_Outer
H1 H2 H3 H4 | 4 | MountingHole | MountingHole:MountingHole_2.5mm | ~
J1 | 1 | RPI1_header | Connector_PinHeader_2.54mm:PinHeader_2x20_P2.54mm_Vertical | https://www.mouser.es/datasheet/2/18/67996-1142923.pdf | Mouser | 649-68691-440HLF | https://www.mouser.es/ProductDetail/Amphenol-FCI/68691-440HLF?qs=sGAEpiMZZMs%252BGHln7q6pm2nKUjHUi6l6xtO8hBiDCKI%3D | Amphenol FCI | 68691-440HLF
J14 J15 J17 | 3 | Conn_01x03 | Connector_PinHeader_2.54mm:PinHeader_1x03_P2.54mm_Vertical | https://www.mouser.es/datasheet/2/418/NG_CD_640456_W3-1255765.pdf | Mouser | 571-6404563 | https://www.mouser.es/ProductDetail/TE-Connectivity-AMP/640456-3?qs=sGAEpiMZZMs%252BGHln7q6pm5E1Eb6qwPl2bZeLrWq0xYY%3D | TE Connectivity / AMP | 640456-3
J2 | 1 | Conn_02x05_Odd_Even | Connector_PinHeader_2.54mm:PinHeader_2x05_P2.54mm_Vertical | https://www.mouser.es/datasheet/2/18/67996-1142923.pdf | Mouser | 649-67997-210HLF | https://www.mouser.es/ProductDetail/Amphenol-FCI/67997-210HLF?qs=sGAEpiMZZMs%252BGHln7q6pm2nKUjHUi6l6aE2JnujhSfI%3D | Amphenol FCI | 67997-210HLF
J3 | 1 | Conn_02x03_Odd_Even | Connector_PinHeader_2.54mm:PinHeader_2x03_P2.54mm_Vertical | https://www.mouser.es/datasheet/2/276/0879140804_PCB_HEADERS-1091753.pdf | Mouser | 538-87914-0616 | https://www.mouser.es/ProductDetail/Molex/87914-0616?qs=sGAEpiMZZMs%252BGHln7q6pm8NDWwBzqQCNb%2F5NslhjlCw%3D | Molex | 87914-0616
J13 J4 | 2 | Conn_01x06 | Connector_PinHeader_2.54mm:PinHeader_1x06_P2.54mm_Vertical | https://www.mouser.es/datasheet/2/276/0022284060_PCB_HEADERS-228129.pdf | Mouser | 538-22-28-4060 | https://www.mouser.es/ProductDetail/Molex/22-28-4060?qs=sGAEpiMZZMs%252BGHln7q6pm%252BS0pk2Wo0XxC4Xq7BDQXEY%3D | Molex | 22-28-4060
J5 | 1 | Conn_02x10_Odd_Even | Connector_PinHeader_2.54mm:PinHeader_2x10_P2.54mm_Vertical | https://www.mouser.es/datasheet/2/18/67996-1142923.pdf | Mouser | 649-68691-420HLF | https://www.mouser.es/ProductDetail/Amphenol-FCI/68691-420HLF?qs=sGAEpiMZZMs%252BGHln7q6pm2nKUjHUi6l605lumhtJU8A%3D | Amphenol FCI | 68691-420HLF
J16 J8 | 2 | Conn_01x08 | Connector_PinHeader_2.54mm:PinHeader_1x08_P2.54mm_Vertical | https://www.mouser.es/datasheet/2/418/NG_CD_640456_W3-1255683.pdf | Mouser | 571-6404568 | https://www.mouser.es/ProductDetail/TE-Connectivity-AMP/640456-8?qs=sGAEpiMZZMs%252BGHln7q6pm5E1Eb6qwPl2hZ2%2Fj1lzTCc%3D | TE Connectivity / AMP | 640456-8
J10 J11 J12 J9 | 4 | Conn_01x02 | Connector_PinHeader_2.54mm:PinHeader_1x02_P2.54mm_Vertical | https://www.mouser.es/datasheet/2/418/NG_CD_640456_W3-1255681.pdf | Mouser | 571-6404562 | https://www.mouser.es/ProductDetail/TE-Connectivity-AMP/640456-2?qs=sGAEpiMZZMs%252BGHln7q6pm5E1Eb6qwPl2BxUqTDN3Uy8%3D | TE Connectivity / AMP | 640456-2
LOGO1 | 1 | Logo_Open_Hardware_Small | Symbol:OSHW-Logo2_7.3x6mm_SilkScreen | ~
LOGO2 | 1 | Logo_Open_Hardware_Small | BEElib:bee_logo2 | ~
LOGO3 | 1 | Logo_Open_Hardware_Small | BEElib:UCMLogo_169_169 | ~
R1 R2 R3 | 3 | 220 | Resistor_SMD:R_0805_2012Metric_Pad1.15x1.40mm_HandSolder | https://www.mouser.es/datasheet/2/427/crcwce3-1223726.pdf | Mouser | 71-CRCW0805220RFKEAC | https://www.mouser.es/ProductDetail/Vishay-Dale/CRCW0805220RFKEAC?qs=sGAEpiMZZMtlubZbdhIBIIZe04wfiaJWok%252BUhooQBI8%3D | Vishay / Dale | CRCW0805220RFKEAC
R4 R5 R6 | 3 | 10K | Resistor_SMD:R_0805_2012Metric_Pad1.15x1.40mm_HandSolder | https://www.mouser.es/datasheet/2/427/crcwce3-1223726.pdf | Mouser | 71-CRCW080510K0FKEAC | https://www.mouser.es/ProductDetail/Vishay-Dale/CRCW080510K0FKEAC?qs=sGAEpiMZZMtlubZbdhIBIIZe04wfiaJWcT48uZO055s%3D | Vishay / Dale | CRCW080510K0FKEAC
R7 | 1 | 0 | Resistor_SMD:R_0805_2012Metric_Pad1.15x1.40mm_HandSolder | https://www.mouser.es/datasheet/2/447/PYu-RC_Group_51_RoHS_L_10-1527934.pdf | Mouser | 603-RC0805FR-070RL | https://www.mouser.es/ProductDetail/Yageo/RC0805FR-070RL?qs=sGAEpiMZZMu61qfTUdNhG6gKAQVNBKOonL%252BE%2FLYSU34%3D | Yageo | RC0805FR-070RL
SW1 SW2 SW3 | 3 | SW_Push | BEElib:Push Button | https://www.mouser.es/datasheet/2/140/P090002-267756.pdf | Mouser | 612-LL3301NF065QG | https://www.mouser.es/ProductDetail/E-Switch/LL3301NF065QG?qs=QtyuwXswaQiWhwgY68YTTw%3D%3D | E-Switch | LL3301NF065QG
U1 | 1 | MCP3008 | Package_SO:SOIC-16_3.9x9.9mm_P1.27mm | http://ww1.microchip.com/downloads/en/DeviceDoc/21295d.pdf | Mouser | 579-MCP3008T-I/SL | https://www.mouser.es/ProductDetail/Microchip-Technology/MCP3008T-I-SL?qs=sGAEpiMZZMsUzhEcHltCuaTtDydhnt4s | Microchip Technologies | MCP3008T-I/S
U2 | 1 | MCP4911 | Package_SO:SOIC-8_3.9x4.9mm_P1.27mm | http://ww1.microchip.com/downloads/en/DeviceDoc/22248a.pdf | Mouser | 579-MCP4911-E/SN | https://www.mouser.es/ProductDetail/Microchip-Technology/MCP4911-E-SN?qs=sGAEpiMZZMswix2y39yldX1d8KpQmwEZzyPncNF6qIU%3D | Microchip Technologies | MCP4911-E/SN

## Order Quantity
Reference | Quantity | Order Quantity | Value | Footprint | Datasheet | Distributor | Distributor PN | Distributor link | Manufacturer | Manufacturer PN
BZ1 | 1 | 3 | Buzzer | BEElib:Buzzer | https://www.mouser.es/datasheet/2/400/iezoelectronic_buzzer_ps_en-1131915.pdf | Mouser | 810-PS1720P02 | https://www.mouser.es/ProductDetail/TDK/PS1720P02?qs=%2Fha2pyFaduij9gzHzuar2QPUvZxCzhClreZpH3Stz3Y%3D | TDK | PS1720P02
C1 | 1 | 3 | 1uF | Capacitor_SMD:C_0805_2012Metric_Pad1.15x1.40mm_HandSolder | https://www.mouser.es/datasheet/2/212/KEM_C1002_X7R_SMD-1102033.pdf | Mouser | 80-C0805C105K4R | https://www.mouser.es/ProductDetail/KEMET/C0805C105K4RACTU?qs=sGAEpiMZZMs0AnBnWHyRQOf5HOpVaXbhbAPfOfwRmL8%3D | KEMET | C0805C105K4RACTU
C2 | 1 | 3 | 0.1uF | Capacitor_SMD:C_0805_2012Metric_Pad1.15x1.40mm_HandSolder | https://www.mouser.es/datasheet/2/212/KEM_C1002_X7R_SMD-1102033.pdf | Mouser | 80-C0805C104K3R | https://www.mouser.es/ProductDetail/KEMET/C0805C104K3RACTU?qs=sGAEpiMZZMs0AnBnWHyRQFCCI5cSbRT%2FqS%252BgegeU2mQ%3D | KEMET | C0805C104K3RACTU
C3 | 1 | 3 | 10uF | Capacitor_SMD:C_0805_2012Metric_Pad1.15x1.40mm_HandSolder | https://www.mouser.es/datasheet/2/40/tps-776850.pdf | Mouser | 581-TPSR106K006R1500 | https://www.mouser.es/ProductDetail/AVX/TPSR106K006R1500?qs=sGAEpiMZZMuEN2agSAc2psKufjHBknpK0sDTr8oBm1I%3D | AVX | TPSR106K006R1500
D1 D2 D3 | 3 | 9 | LED | LED_SMD:LED_0805_2012Metric_Pad1.15x1.40mm_HandSolder | https://www.mouser.es/datasheet/2/445/150080RS75000-368622.pdf | Mouser | 710-150080RS75000 | https://www.mouser.es/ProductDetail/Wurth-Elektronik/150080RS75000?qs=sGAEpiMZZMseGfSY3csMkQ6oANueNQcIWZauLnp6GcWRTQJwjw7fdA%3D%3D | Wurth Elektronik | 150080RS75000
FID1 FID2 FID3 | 3 | 9 | Fiducial | Fiducial:Fiducial_0.5mm_Dia_1mm_Outer | 0 | 0 | 0 | 0 | 0 | 0
H1 H2 H3 H4 | 4 | 12 | MountingHole | MountingHole:MountingHole_2.5mm | ~ | 0 | 0 | 0 | 0 | 0
J1 | 1 | 3 | RPI1_header | Connector_PinHeader_2.54mm:PinHeader_2x20_P2.54mm_Vertical | https://www.mouser.es/datasheet/2/18/67996-1142923.pdf | Mouser | 649-68691-440HLF | https://www.mouser.es/ProductDetail/Amphenol-FCI/68691-440HLF?qs=sGAEpiMZZMs%252BGHln7q6pm2nKUjHUi6l6xtO8hBiDCKI%3D | Amphenol FCI | 68691-440HLF
J14 J15 J17 | 3 | 9 | Conn_01x03 | Connector_PinHeader_2.54mm:PinHeader_1x03_P2.54mm_Vertical | https://www.mouser.es/datasheet/2/418/NG_CD_640456_W3-1255765.pdf | Mouser | 571-6404563 | https://www.mouser.es/ProductDetail/TE-Connectivity-AMP/640456-3?qs=sGAEpiMZZMs%252BGHln7q6pm5E1Eb6qwPl2bZeLrWq0xYY%3D | TE Connectivity / AMP | 640456-3
J2 | 1 | 3 | Conn_02x05_Odd_Even | Connector_PinHeader_2.54mm:PinHeader_2x05_P2.54mm_Vertical | https://www.mouser.es/datasheet/2/18/67996-1142923.pdf | Mouser | 649-67997-210HLF | https://www.mouser.es/ProductDetail/Amphenol-FCI/67997-210HLF?qs=sGAEpiMZZMs%252BGHln7q6pm2nKUjHUi6l6aE2JnujhSfI%3D | Amphenol FCI | 67997-210HLF
J3 | 1 | 3 | Conn_02x03_Odd_Even | Connector_PinHeader_2.54mm:PinHeader_2x03_P2.54mm_Vertical | https://www.mouser.es/datasheet/2/276/0879140804_PCB_HEADERS-1091753.pdf | Mouser | 538-87914-0616 | https://www.mouser.es/ProductDetail/Molex/87914-0616?qs=sGAEpiMZZMs%252BGHln7q6pm8NDWwBzqQCNb%2F5NslhjlCw%3D | Molex | 87914-0616
J13 J4 | 2 | 6 | Conn_01x06 | Connector_PinHeader_2.54mm:PinHeader_1x06_P2.54mm_Vertical | https://www.mouser.es/datasheet/2/276/0022284060_PCB_HEADERS-228129.pdf | Mouser | 538-22-28-4060 | https://www.mouser.es/ProductDetail/Molex/22-28-4060?qs=sGAEpiMZZMs%252BGHln7q6pm%252BS0pk2Wo0XxC4Xq7BDQXEY%3D | Molex | 22-28-4060
J5 | 1 | 3 | Conn_02x10_Odd_Even | Connector_PinHeader_2.54mm:PinHeader_2x10_P2.54mm_Vertical | https://www.mouser.es/datasheet/2/18/67996-1142923.pdf | Mouser | 649-68691-420HLF | https://www.mouser.es/ProductDetail/Amphenol-FCI/68691-420HLF?qs=sGAEpiMZZMs%252BGHln7q6pm2nKUjHUi6l605lumhtJU8A%3D | Amphenol FCI | 68691-420HLF
J16 J8 | 2 | 6 | Conn_01x08 | Connector_PinHeader_2.54mm:PinHeader_1x08_P2.54mm_Vertical | https://www.mouser.es/datasheet/2/418/NG_CD_640456_W3-1255683.pdf | Mouser | 571-6404568 | https://www.mouser.es/ProductDetail/TE-Connectivity-AMP/640456-8?qs=sGAEpiMZZMs%252BGHln7q6pm5E1Eb6qwPl2hZ2%2Fj1lzTCc%3D | TE Connectivity / AMP | 640456-8
J10 J11 J12 J9 | 4 | 12 | Conn_01x02 | Connector_PinHeader_2.54mm:PinHeader_1x02_P2.54mm_Vertical | https://www.mouser.es/datasheet/2/418/NG_CD_640456_W3-1255681.pdf | Mouser | 571-6404562 | https://www.mouser.es/ProductDetail/TE-Connectivity-AMP/640456-2?qs=sGAEpiMZZMs%252BGHln7q6pm5E1Eb6qwPl2BxUqTDN3Uy8%3D | TE Connectivity / AMP | 640456-2
LOGO1 | 1 | 3 | Logo_Open_Hardware_Small | Symbol:OSHW-Logo2_7.3x6mm_SilkScreen | ~ | 0 | 0 | 0 | 0 | 0
LOGO2 | 1 | 3 | Logo_Open_Hardware_Small | BEElib:bee_logo2 | ~ | 0 | 0 | 0 | 0 | 0
LOGO3 | 1 | 3 | Logo_Open_Hardware_Small | BEElib:UCMLogo_169_169 | ~ | 0 | 0 | 0 | 0 | 0
R1 R2 R3 | 3 | 9 | 220 | Resistor_SMD:R_0805_2012Metric_Pad1.15x1.40mm_HandSolder | https://www.mouser.es/datasheet/2/427/crcwce3-1223726.pdf | Mouser | 71-CRCW0805220RFKEAC | https://www.mouser.es/ProductDetail/Vishay-Dale/CRCW0805220RFKEAC?qs=sGAEpiMZZMtlubZbdhIBIIZe04wfiaJWok%252BUhooQBI8%3D | Vishay / Dale | CRCW0805220RFKEAC
R4 R5 R6 | 3 | 9 | 10K | Resistor_SMD:R_0805_2012Metric_Pad1.15x1.40mm_HandSolder | https://www.mouser.es/datasheet/2/427/crcwce3-1223726.pdf | Mouser | 71-CRCW080510K0FKEAC | https://www.mouser.es/ProductDetail/Vishay-Dale/CRCW080510K0FKEAC?qs=sGAEpiMZZMtlubZbdhIBIIZe04wfiaJWcT48uZO055s%3D | Vishay / Dale | CRCW080510K0FKEAC
R7 | 1 | 3 | 0 | Resistor_SMD:R_0805_2012Metric_Pad1.15x1.40mm_HandSolder | https://www.mouser.es/datasheet/2/447/PYu-RC_Group_51_RoHS_L_10-1527934.pdf | Mouser | 603-RC0805FR-070RL | https://www.mouser.es/ProductDetail/Yageo/RC0805FR-070RL?qs=sGAEpiMZZMu61qfTUdNhG6gKAQVNBKOonL%252BE%2FLYSU34%3D | Yageo | RC0805FR-070RL
SW1 SW2 SW3 | 3 | 9 | SW_Push | BEElib:Push Button | https://www.mouser.es/datasheet/2/140/P090002-267756.pdf | Mouser | 612-LL3301NF065QG | https://www.mouser.es/ProductDetail/E-Switch/LL3301NF065QG?qs=QtyuwXswaQiWhwgY68YTTw%3D%3D | E-Switch | LL3301NF065QG
U1 | 1 | 3 | MCP3008 | Package_SO:SOIC-16_3.9x9.9mm_P1.27mm | http://ww1.microchip.com/downloads/en/DeviceDoc/21295d.pdf | Mouser | 579-MCP3008T-I/SL | https://www.mouser.es/ProductDetail/Microchip-Technology/MCP3008T-I-SL?qs=sGAEpiMZZMsUzhEcHltCuaTtDydhnt4s | Microchip Technologies | MCP3008T-I/S
U2 | 1 | 3 | MCP4911 | Package_SO:SOIC-8_3.9x4.9mm_P1.27mm | http://ww1.microchip.com/downloads/en/DeviceDoc/22248a.pdf | Mouser | 579-MCP4911-E/SN | https://www.mouser.es/ProductDetail/Microchip-Technology/MCP4911-E-SN?qs=sGAEpiMZZMswix2y39yldX1d8KpQmwEZzyPncNF6qIU%3D | Microchip Technologies | MCP4911-E/SN

## Mouser
Manufacturer Part Number | Mouser Part Number | Manufacturer Name | Order Quantity
PS1720P02 | 810-PS1720P02 | TDK | 3
C0805C105K4RACTU | 80-C0805C105K4R | KEMET | 3
C0805C104K3RACTU | 80-C0805C104K3R | KEMET | 3
TPSR106K006R1500 | 581-TPSR106K006R1500 | AVX | 3
150080RS75000 | 710-150080RS75000 | Wurth Elektronik | 9
68691-440HLF | 649-68691-440HLF | Amphenol FCI | 3
640456-3 | 571-6404563 | TE Connectivity / AMP | 9
67997-210HLF | 649-67997-210HLF | Amphenol FCI | 3
87914-0616 | 538-87914-0616 | Molex | 3
22-28-4060 | 538-22-28-4060 | Molex | 6
68691-420HLF | 649-68691-420HLF | Amphenol FCI | 3
640456-8 | 571-6404568 | TE Connectivity / AMP | 6
640456-2 | 571-6404562 | TE Connectivity / AMP | 12
CRCW0805220RFKEAC | 71-CRCW0805220RFKEAC | Vishay / Dale | 9
CRCW080510K0FKEAC | 71-CRCW080510K0FKEAC | Vishay / Dale | 9
RC0805FR-070RL | 603-RC0805FR-070RL | Yageo | 3
LL3301NF065QG | 612-LL3301NF065QG | E-Switch | 9
MCP3008T-I/S | 579-MCP3008T-I/SL | Microchip Technologies | 3
MCP4911-E/SN | 579-MCP4911-E/SN | Microchip Technologies | 3